## USBC Report (1-16)
| Certification # |  |  | 300 |  | Name Of Bowling Center: |  |  |  | 20161103_SouthPointPlaza_1-16_O | [6 empty] | Date: | 2016-11-03
[7 empty] | Mapper Serial # |  | 901 |  | PLC Firmware: |  | 2.9
INSTRUCTIONS: Input distances to be scanned on the Kegel Lane Mapper Interface Unit. The reporting function will automatically populate the required fields.
SPECIFICATIONS: MAXIMUM +/-.040 (40/1000) Locations out of specification will be highlighted RED
[5 empty] | Lane No. | Lane No. | Lane No. | Lane No. | Lane No. | Lane No. | Lane No. | Lane No. | Lane No. | Lane No. | Lane No. | Lane No. | Lane No. | Lane No. | Lane No. | Lane No.
Distance From Foul Line |  | Tilts, Crowns and Depressions Will Automatically Populate |  |  | L1 | L2 | L3 | L4 | L5 | L6 | L7 | L8 | L9 | L10 | L11 | L12 | L13 | L14 | L15 | L16
Panel 1 |  | Tilts | Cross Tilt |  | 12 | -6 | -1 | 2 | 10 | -1 | 20 | -1 | 26 | -15 | 0 | 7 | 16 | 45 | 20 | 12
1 |  |  | Length Tilt |  | 1 | 0 | -10000 | -10000 | -10000 | -10000 | 3 | -2 | 11 | -15 | 28 | 26 | 6 | 5 | -7 | -8
|  | Crowns / Depressions | Right 10 board |  | -7 | 0 | 0 | 0 | 0 | 0 | 0 | 0 | 0 | 0 | 0 | 0 | 0 | 0 | 0 | 0
Distance |  |  | Center 20 board |  | -15 | -15 | -15 | -15 | -15 | -15 | -15 | -15 | -15 | -15 | -15 | -15 | -15 | -15 | -15 | -15
|  |  | Left 10 board |  | 0 | -7 | -7 | -7 | -7 | -7 | -7 | -7 | -7 | -7 | -7 | -7 | -7 | -7 | -7 | -7
[5 empty] | Lane No. | Lane No. | Lane No. | Lane No. | Lane No. | Lane No. | Lane No. | Lane No. | Lane No. | Lane No. | Lane No. | Lane No. | Lane No. | Lane No. | Lane No. | Lane No.
Distance From Foul Line |  | Tilts, Crowns and Depressions Will Automatically Populate |  |  | L1 | L2 | L3 | L4 | L5 | L6 | L7 | L8 | L9 | L10 | L11 | L12 | L13 | L14 | L15 | L16
Panel 2 |  | Tilts | Cross Tilt |  | -22 | -3 | -5 | 16 | 5 | -11 | -15 | 3 | 37 | 5 | 13 | 14 | 3 | 34 | 20 | 10
4 |  |  | Length Tilt |  | 10 | 46 | -10000 | -10000 | -10000 | -10000 | 11 | 46 | -18 | 32 | 7 | -14 | -19 | -3 | -18 | -2
|  | Crowns / Depressions | Right 10 board | bar: L1 to L16
Distance |  |  | Center 20 board | bar: L1 to L16
Left 10 board | bar: L1 to L16
[5 empty] | Lane No. | Lane No. | Lane No. | Lane No. | Lane No. | Lane No. | Lane No. | Lane No. | Lane No. | Lane No. | Lane No. | Lane No. | Lane No. | Lane No. | Lane No. | Lane No.
Distance From Foul Line |  | Tilts, Crowns and Depressions Will Automatically Populate |  |  | L1 | L2 | L3 | L4 | L5 | L6 | L7 | L8 | L9 | L10 | L11 | L12 | L13 | L14 | L15 | L16
Wood/Synthetic 10-15 |  | Tilts | Cross Tilt |  | 9 | 1 | 1 | 4 | 10 | 11 | 15 | 6 | 25 | 25 | 21 | 9 | 2 | 12 | 6 | 48
8 |  |  | Length Tilt |  | 1 | 6 | -10000 | -10000 | -10000 | -10000 | 6 | 4 | 25 | 46 | 6 | -14 | -1 | 1 | 40 | 20
|  | Crowns / Depressions | Right 10 board |  | -10 | -3 | -3 | -3 | -3 | -3 | -3 | -3 | -3 | -3 | -3 | -3 | -3 | -3 | -3 | -3
Distance |  |  | Center 20 board |  | 4 | -1 | 11 | 12 | -2 | 27 | 12 | 3 | -7 | 35 | 8 | 9 | 27 | 16 | 14 | 16
|  |  | Left 10 board |  | -4 | 4 | -10000 | -10000 | -10000 | -10000 | -8 | 6 | 0 | 3 | -32 | -4 | 3 | 16 | 20 | 8
[5 empty] | Lane No. | Lane No. | Lane No. | Lane No. | Lane No. | Lane No. | Lane No. | Lane No. | Lane No. | Lane No. | Lane No. | Lane No. | Lane No. | Lane No. | Lane No. | Lane No.
Distance From Foul Line |  | Tilts, Crowns and Depressions Will Automatically Populate |  |  | L1 | L2 | L3 | L4 | L5 | L6 | L7 | L8 | L9 | L10 | L11 | L12 | L13 | L14 | L15 | L16
WOOD 30-40 |  | Tilts | Cross Tilt |  | -15 | -7 | -7 | -7 | -7 | -7 | -7 | -7 | -7 | -7 | -7 | -7 | -7 | -7 | -7 | -7
15 |  |  | Length Tilt |  | -14 | -14 | -14 | -14 | -14 | -14 | -14 | -14 | -14 | -14 | -14 | -14 | -14 | -14 | -14 | -14
|  | Crowns / Depressions | Right 10 board |  | -6 | -15 | -15 | -15 | -15 | -15 | -15 | -15 | -15 | -15 | -15 | -15 | -15 | -15 | -15 | -15
Distance |  |  | Center 20 board |  | -2 | 2 | -8 | -16 | -5 | 29 | 0 | 6 | -6 | 8 | 22 | 16 | 4 | 1 | 19 | 26
|  |  | Left 10 board |  | -10 | -13 | -10000 | -10000 | -10000 | -10000 | -10 | -11 | 2 | -29 | -13 | 38 | 4 | 18 | 32 | 27
[5 empty] | Lane No. | Lane No. | Lane No. | Lane No. | Lane No. | Lane No. | Lane No. | Lane No. | Lane No. | Lane No. | Lane No. | Lane No. | Lane No. | Lane No. | Lane No. | Lane No.
Distance From Foul Line |  | Tilts, Crowns and Depressions Will Automatically Populate |  |  | L1 | L2 | L3 | L4 | L5 | L6 | L7 | L8 | L9 | L10 | L11 | L12 | L13 | L14 | L15 | L16
WOOD 50-55 |  | Tilts | Cross Tilt |  | -12 | -8 | -8 | -8 | -8 | -8 | -8 | -8 | -8 | -8 | -8 | -8 | -8 | -8 | -8 | -8
18 |  |  | Length Tilt |  | 22 | -12 | -12 | -12 | -12 | -12 | -12 | -12 | -12 | -12 | -12 | -12 | -12 | -12 | -12 | -12
|  | Crowns / Depressions | Right 10 board |  | 0 | -10 | -10 | -10 | -10 | -10 | -10 | -10 | -10 | -10 | -10 | -10 | -10 | -10 | -10 | -10
Distance |  |  | Center 20 board |  | -9 | 8 | -7 | -19 | -21 | 21 | 43 | 14 | -4 | 14 | 24 | 1 | 9 | 19 | 32 | 18
|  |  | Left 10 board |  | -9 | 25 | -10000 | -10000 | -10000 | -10000 | 7 | 30 | 4 | 45 | 21 | 18 | 20 | 0 | -1 | 17

## USBC Report (17-32)
| Certification # |  |  | 300 |  | Name Of Bowling Center: |  |  |  | 20161103_SouthPointPlaza_1-16_O | [6 empty] | Date: | 2016-11-03
[7 empty] | Mapper Serial # |  | 901 |  | PLC Firmware: |  | 2.9
INSTRUCTIONS: Input distances to be scanned on the Kegel Lane Mapper Interface Unit. The reporting function will automatically populate the required fields.
SPECIFICATIONS: MAXIMUM +/-.040 (40/1000) Locations out of specification will be highlighted RED
[5 empty] | Lane No. | Lane No. | Lane No. | Lane No. | Lane No. | Lane No. | Lane No. | Lane No. | Lane No. | Lane No. | Lane No. | Lane No. | Lane No. | Lane No. | Lane No. | Lane No.
Distance From Foul Line |  | Tilts, Crowns and Depressions Will Automatically Populate |  |  | L17 | L18 | L19 | L20 | L21 | L22 | L23 | L24 | L25 | L26 | L27 | L28 | L29 | L30 | L31 | L32
Panel 1 |  | Tilts | Cross Tilt |  | 0 | 0 | 0 | 0 | 0 | 0 | 0 | 0 | 0 | 0 | 0 | 0 | 0 | 0 | 0 | 0
1 |  |  | Length Tilt |  | 0 | 0 | 0 | 0 | 0 | 0 | 0 | 0 | 0 | 0 | 0 | 0 | 0 | 0 | 0 | 0
|  | Crowns / Depressions | Right 10 board |  | 0 | 0 | 0 | 0 | 0 | 0 | 0 | 0 | 0 | 0 | 0 | 0 | 0 | 0 | 0 | 0
Distance |  |  | Center 20 board |  | 0 | 0 | 0 | 0 | 0 | 0 | 0 | 0 | 0 | 0 | 0 | 0 | 0 | 0 | 0 | 0
|  |  | Left 10 board |  | 0 | 0 | 0 | 0 | 0 | 0 | 0 | 0 | 0 | 0 | 0 | 0 | 0 | 0 | 0 | 0
[5 empty] | Lane No. | Lane No. | Lane No. | Lane No. | Lane No. | Lane No. | Lane No. | Lane No. | Lane No. | Lane No. | Lane No. | Lane No. | Lane No. | Lane No. | Lane No. | Lane No.
Distance From Foul Line |  | Tilts, Crowns and Depressions Will Automatically Populate |  |  | L17 | L18 | L19 | L20 | L21 | L22 | L23 | L24 | L25 | L26 | L27 | L28 | L29 | L30 | L31 | L32
Panel 2 |  | Tilts | Cross Tilt |  | 0 | 0 | 0 | 0 | 0 | 0 | 0 | 0 | 0 | 0 | 0 | 0 | 0 | 0 | 0 | 0
4 |  |  | Length Tilt |  | 0 | 0 | 0 | 0 | 0 | 0 | 0 | 0 | 0 | 0 | 0 | 0 | 0 | 0 | 0 | 0
|  | Crowns / Depressions | Right 10 board |  | 0 | 0 | 0 | 0 | 0 | 0 | 0 | 0 | 0 | 0 | 0 | 0 | 0 | 0 | 0 | 0
Distance |  |  | Center 20 board |  | 0 | 0 | 0 | 0 | 0 | 0 | 0 | 0 | 0 | 0 | 0 | 0 | 0 | 0 | 0 | 0
|  |  | Left 10 board |  | 0 | 0 | 0 | 0 | 0 | 0 | 0 | 0 | 0 | 0 | 0 | 0 | 0 | 0 | 0 | 0
[5 empty] | Lane No. | Lane No. | Lane No. | Lane No. | Lane No. | Lane No. | Lane No. | Lane No. | Lane No. | Lane No. | Lane No. | Lane No. | Lane No. | Lane No. | Lane No. | Lane No.
Distance From Foul Line |  | Tilts, Crowns and Depressions Will Automatically Populate |  |  | L17 | L18 | L19 | L20 | L21 | L22 | L23 | L24 | L25 | L26 | L27 | L28 | L29 | L30 | L31 | L32
Panel 3 |  | Tilts | Cross Tilt |  | 0 | 0 | 0 | 0 | 0 | 0 | 0 | 0 | 0 | 0 | 0 | 0 | 0 | 0 | 0 | 0
8 |  |  | Length Tilt |  | 0 | 0 | 0 | 0 | 0 | 0 | 0 | 0 | 0 | 0 | 0 | 0 | 0 | 0 | 0 | 0
|  | Crowns / Depressions | Right 10 board |  | 0 | 0 | 0 | 0 | 0 | 0 | 0 | 0 | 0 | 0 | 0 | 0 | 0 | 0 | 0 | 0
Distance |  |  | Center 20 board |  | 0 | 0 | 0 | 0 | 0 | 0 | 0 | 0 | 0 | 0 | 0 | 0 | 0 | 0 | 0 | 0
|  |  | Left 10 board |  | 0 | 0 | 0 | 0 | 0 | 0 | 0 | 0 | 0 | 0 | 0 | 0 | 0 | 0 | 0 | 0
[5 empty] | Lane No. | Lane No. | Lane No. | Lane No. | Lane No. | Lane No. | Lane No. | Lane No. | Lane No. | Lane No. | Lane No. | Lane No. | Lane No. | Lane No. | Lane No. | Lane No.
Distance From Foul Line |  | Tilts, Crowns and Depressions Will Automatically Populate |  |  | L17 | L18 | L19 | L20 | L21 | L22 | L23 | L24 | L25 | L26 | L27 | L28 | L29 | L30 | L31 | L32
Panel 4 |  | Tilts | Cross Tilt |  | 0 | 0 | 0 | 0 | 0 | 0 | 0 | 0 | 0 | 0 | 0 | 0 | 0 | 0 | 0 | 0
15 |  |  | Length Tilt |  | 0 | 0 | 0 | 0 | 0 | 0 | 0 | 0 | 0 | 0 | 0 | 0 | 0 | 0 | 0 | 0
|  | Crowns / Depressions | Right 10 board |  | 0 | 0 | 0 | 0 | 0 | 0 | 0 | 0 | 0 | 0 | 0 | 0 | 0 | 0 | 0 | 0
Distance |  |  | Center 20 board |  | 0 | 0 | 0 | 0 | 0 | 0 | 0 | 0 | 0 | 0 | 0 | 0 | 0 | 0 | 0 | 0
|  |  | Left 10 board |  | 0 | 0 | 0 | 0 | 0 | 0 | 0 | 0 | 0 | 0 | 0 | 0 | 0 | 0 | 0 | 0
[5 empty] | Lane No. | Lane No. | Lane No. | Lane No. | Lane No. | Lane No. | Lane No. | Lane No. | Lane No. | Lane No. | Lane No. | Lane No. | Lane No. | Lane No. | Lane No. | Lane No.
Distance From Foul Line |  | Tilts, Crowns and Depressions Will Automatically Populate |  |  | L17 | L18 | L19 | L20 | L21 | L22 | L23 | L24 | L25 | L26 | L27 | L28 | L29 | L30 | L31 | L32
Panel 5 |  | Tilts | Cross Tilt |  | 0 | 0 | 0 | 0 | 0 | 0 | 0 | 0 | 0 | 0 | 0 | 0 | 0 | 0 | 0 | 0
18 |  |  | Length Tilt |  | 0 | 0 | 0 | 0 | 0 | 0 | 0 | 0 | 0 | 0 | 0 | 0 | 0 | 0 | 0 | 0
|  | Crowns / Depressions | Right 10 board |  | 0 | 0 | 0 | 0 | 0 | 0 | 0 | 0 | 0 | 0 | 0 | 0 | 0 | 0 | 0 | 0
Distance |  |  | Center 20 board |  | 0 | 0 | 0 | 0 | 0 | 0 | 0 | 0 | 0 | 0 | 0 | 0 | 0 | 0 | 0 | 0
|  |  | Left 10 board |  | 0 | 0 | 0 | 0 | 0 | 0 | 0 | 0 | 0 | 0 | 0 | 0 | 0 | 0 | 0 | 0

## USBC Report (33-48)
| Certification # |  |  | 300 |  | Name Of Bowling Center: |  |  |  | 20161103_SouthPointPlaza_1-16_O | [6 empty] | Date: | 2016-11-03
[7 empty] | Mapper Serial # |  | 901 |  | PLC Firmware: |  | 2.9
INSTRUCTIONS: Input distances to be scanned on the Kegel Lane Mapper Interface Unit. The reporting function will automatically populate the required fields.
SPECIFICATIONS: MAXIMUM +/-.040 (40/1000) Locations out of specification will be highlighted RED
[5 empty] | Lane No. | Lane No. | Lane No. | Lane No. | Lane No. | Lane No. | Lane No. | Lane No. | Lane No. | Lane No. | Lane No. | Lane No. | Lane No. | Lane No. | Lane No. | Lane No.
Distance From Foul Line |  | Tilts, Crowns and Depressions Will Automatically Populate |  |  | L33 | L34 | L35 | L36 | L37 | L38 | L39 | L40 | L41 | L42 | L43 | L44 | L45 | L46 | L47 | L48
Panel 1 |  | Tilts | Cross Tilt |  | 0 | 0 | 0 | 0 | 0 | 0 | 0 | 0 | 0 | 0 | 0 | 0 | 0 | 0 | 0 | 0
1 |  |  | Length Tilt |  | 0 | 0 | 0 | 0 | 0 | 0 | 0 | 0 | 0 | 0 | 0 | 0 | 0 | 0 | 0 | 0
|  | Crowns / Depressions | Right 10 board |  | 0 | 0 | 0 | 0 | 0 | 0 | 0 | 0 | 0 | 0 | 0 | 0 | 0 | 0 | 0 | 0
Distance |  |  | Center 20 board |  | 0 | 0 | 0 | 0 | 0 | 0 | 0 | 0 | 0 | 0 | 0 | 0 | 0 | 0 | 0 | 0
|  |  | Left 10 board |  | 0 | 0 | 0 | 0 | 0 | 0 | 0 | 0 | 0 | 0 | 0 | 0 | 0 | 0 | 0 | 0
[5 empty] | Lane No. | Lane No. | Lane No. | Lane No. | Lane No. | Lane No. | Lane No. | Lane No. | Lane No. | Lane No. | Lane No. | Lane No. | Lane No. | Lane No. | Lane No. | Lane No.
Distance From Foul Line |  | Tilts, Crowns and Depressions Will Automatically Populate |  |  | L33 | L34 | L35 | L36 | L37 | L38 | L39 | L40 | L41 | L42 | L43 | L44 | L45 | L46 | L47 | L48
Panel 2 |  | Tilts | Cross Tilt |  | 0 | 0 | 0 | 0 | 0 | 0 | 0 | 0 | 0 | 0 | 0 | 0 | 0 | 0 | 0 | 0
4 |  |  | Length Tilt |  | 0 | 0 | 0 | 0 | 0 | 0 | 0 | 0 | 0 | 0 | 0 | 0 | 0 | 0 | 0 | 0
|  | Crowns / Depressions | Right 10 board |  | 0 | 0 | 0 | 0 | 0 | 0 | 0 | 0 | 0 | 0 | 0 | 0 | 0 | 0 | 0 | 0
Distance |  |  | Center 20 board |  | 0 | 0 | 0 | 0 | 0 | 0 | 0 | 0 | 0 | 0 | 0 | 0 | 0 | 0 | 0 | 0
|  |  | Left 10 board |  | 0 | 0 | 0 | 0 | 0 | 0 | 0 | 0 | 0 | 0 | 0 | 0 | 0 | 0 | 0 | 0
[5 empty] | Lane No. | Lane No. | Lane No. | Lane No. | Lane No. | Lane No. | Lane No. | Lane No. | Lane No. | Lane No. | Lane No. | Lane No. | Lane No. | Lane No. | Lane No. | Lane No.
Distance From Foul Line |  | Tilts, Crowns and Depressions Will Automatically Populate |  |  | L33 | L34 | L35 | L36 | L37 | L38 | L39 | L40 | L41 | L42 | L43 | L44 | L45 | L46 | L47 | L48
Panel 3 |  | Tilts | Cross Tilt |  | 0 | 0 | 0 | 0 | 0 | 0 | 0 | 0 | 0 | 0 | 0 | 0 | 0 | 0 | 0 | 0
8 |  |  | Length Tilt |  | 0 | 0 | 0 | 0 | 0 | 0 | 0 | 0 | 0 | 0 | 0 | 0 | 0 | 0 | 0 | 0
|  | Crowns / Depressions | Right 10 board |  | 0 | 0 | 0 | 0 | 0 | 0 | 0 | 0 | 0 | 0 | 0 | 0 | 0 | 0 | 0 | 0
Distance |  |  | Center 20 board |  | 0 | 0 | 0 | 0 | 0 | 0 | 0 | 0 | 0 | 0 | 0 | 0 | 0 | 0 | 0 | 0
|  |  | Left 10 board |  | 0 | 0 | 0 | 0 | 0 | 0 | 0 | 0 | 0 | 0 | 0 | 0 | 0 | 0 | 0 | 0
Distance From Foul Line |  | Tilts, Crowns and Depressions Will Automatically Populate |  |  | L33 | L34 | L35 | L36 | L37 | L38 | L39 | L40 | L41 | L42 | L43 | L44 | L45 | L46 | L47 | L48
Panel 4 |  | Tilts | Cross Tilt |  | 0 | 0 | 0 | 0 | 0 | 0 | 0 | 0 | 0 | 0 | 0 | 0 | 0 | 0 | 0 | 0
15 |  |  | Length Tilt |  | 0 | 0 | 0 | 0 | 0 | 0 | 0 | 0 | 0 | 0 | 0 | 0 | 0 | 0 | 0 | 0
|  | Crowns / Depressions | Right 10 board |  | 0 | 0 | 0 | 0 | 0 | 0 | 0 | 0 | 0 | 0 | 0 | 0 | 0 | 0 | 0 | 0
Distance |  |  | Center 20 board |  | 0 | 0 | 0 | 0 | 0 | 0 | 0 | 0 | 0 | 0 | 0 | 0 | 0 | 0 | 0 | 0
|  |  | Left 10 board |  | 0 | 0 | 0 | 0 | 0 | 0 | 0 | 0 | 0 | 0 | 0 | 0 | 0 | 0 | 0 | 0
Distance From Foul Line |  | Tilts, Crowns and Depressions Will Automatically Populate |  |  | L33 | L34 | L35 | L36 | L37 | L38 | L39 | L40 | L41 | L42 | L43 | L44 | L45 | L46 | L47 | L48
Panel 5 |  | Tilts | Cross Tilt |  | 0 | 0 | 0 | 0 | 0 | 0 | 0 | 0 | 0 | 0 | 0 | 0 | 0 | 0 | 0 | 0
18 |  |  | Length Tilt |  | 0 | 0 | 0 | 0 | 0 | 0 | 0 | 0 | 0 | 0 | 0 | 0 | 0 | 0 | 0 | 0
|  | Crowns / Depressions | Right 10 board |  | 0 | 0 | 0 | 0 | 0 | 0 | 0 | 0 | 0 | 0 | 0 | 0 | 0 | 0 | 0 | 0
Distance |  |  | Center 20 board |  | 0 | 0 | 0 | 0 | 0 | 0 | 0 | 0 | 0 | 0 | 0 | 0 | 0 | 0 | 0 | 0
|  |  | Left 10 board |  | 0 | 0 | 0 | 0 | 0 | 0 | 0 | 0 | 0 | 0 | 0 | 0 | 0 | 0 | 0 | 0

## USBC Report (49-64)
| Certification # |  |  | 300 |  | Name Of Bowling Center: |  |  |  | 20161103_SouthPointPlaza_1-16_O | [6 empty] | Date: | 2016-11-03
[7 empty] | Mapper Serial # |  | 901 |  | PLC Firmware: |  | 2.9
INSTRUCTIONS: Input distances to be scanned on the Kegel Lane Mapper Interface Unit. The reporting function will automatically populate the required fields.
SPECIFICATIONS: MAXIMUM +/-.040 (40/1000) Locations out of specification will be highlighted RED
[5 empty] | Lane No. | Lane No. | Lane No. | Lane No. | Lane No. | Lane No. | Lane No. | Lane No. | Lane No. | Lane No. | Lane No. | Lane No. | Lane No. | Lane No. | Lane No. | Lane No.
Distance From Foul Line |  | Tilts, Crowns and Depressions Will Automatically Populate |  |  | L49 | L50 | L51 | L52 | L53 | L54 | L55 | L56 | L57 | L58 | L59 | L60 | L61 | L62 | L63 | L64
Panel 1 |  | Tilts | Cross Tilt |  | 0 | 0 | 0 | 0 | 0 | 0 | 0 | 0 | 0 | 0 | 0 | 0 | 0 | 0 | 0 | 0
1 |  |  | Length Tilt |  | 0 | 0 | 0 | 0 | 0 | 0 | 0 | 0 | 0 | 0 | 0 | 0 | 0 | 0 | 0 | 0
|  | Crowns / Depressions | Right 10 board |  | 0 | 0 | 0 | 0 | 0 | 0 | 0 | 0 | 0 | 0 | 0 | 0 | 0 | 0 | 0 | 0
Distance |  |  | Center 20 board |  | 0 | 0 | 0 | 0 | 0 | 0 | 0 | 0 | 0 | 0 | 0 | 0 | 0 | 0 | 0 | 0
|  |  | Left 10 board |  | 0 | 0 | 0 | 0 | 0 | 0 | 0 | 0 | 0 | 0 | 0 | 0 | 0 | 0 | 0 | 0
[5 empty] | Lane No. | Lane No. | Lane No. | Lane No. | Lane No. | Lane No. | Lane No. | Lane No. | Lane No. | Lane No. | Lane No. | Lane No. | Lane No. | Lane No. | Lane No. | Lane No.
Distance From Foul Line |  | Tilts, Crowns and Depressions Will Automatically Populate |  |  | L49 | L50 | L51 | L52 | L53 | L54 | L55 | L56 | L57 | L58 | L59 | L60 | L61 | L62 | L63 | L64
Panel 2 |  | Tilts | Cross Tilt |  | 0 | 0 | 0 | 0 | 0 | 0 | 0 | 0 | 0 | 0 | 0 | 0 | 0 | 0 | 0 | 0
4 |  |  | Length Tilt |  | 0 | 0 | 0 | 0 | 0 | 0 | 0 | 0 | 0 | 0 | 0 | 0 | 0 | 0 | 0 | 0
|  | Crowns / Depressions | Right 10 board |  | 0 | 0 | 0 | 0 | 0 | 0 | 0 | 0 | 0 | 0 | 0 | 0 | 0 | 0 | 0 | 0
Distance |  |  | Center 20 board |  | 0 | 0 | 0 | 0 | 0 | 0 | 0 | 0 | 0 | 0 | 0 | 0 | 0 | 0 | 0 | 0
|  |  | Left 10 board |  | 0 | 0 | 0 | 0 | 0 | 0 | 0 | 0 | 0 | 0 | 0 | 0 | 0 | 0 | 0 | 0
[5 empty] | Lane No. | Lane No. | Lane No. | Lane No. | Lane No. | Lane No. | Lane No. | Lane No. | Lane No. | Lane No. | Lane No. | Lane No. | Lane No. | Lane No. | Lane No. | Lane No.
Distance From Foul Line |  | Tilts, Crowns and Depressions Will Automatically Populate |  |  | L49 | L50 | L51 | L52 | L53 | L54 | L55 | L56 | L57 | L58 | L59 | L60 | L61 | L62 | L63 | L64
Panel 3 |  | Tilts | Cross Tilt |  | 0 | 0 | 0 | 0 | 0 | 0 | 0 | 0 | 0 | 0 | 0 | 0 | 0 | 0 | 0 | 0
8 |  |  | Length Tilt |  | 0 | 0 | 0 | 0 | 0 | 0 | 0 | 0 | 0 | 0 | 0 | 0 | 0 | 0 | 0 | 0
|  | Crowns / Depressions | Right 10 board |  | 0 | 0 | 0 | 0 | 0 | 0 | 0 | 0 | 0 | 0 | 0 | 0 | 0 | 0 | 0 | 0
Distance |  |  | Center 20 board |  | 0 | 0 | 0 | 0 | 0 | 0 | 0 | 0 | 0 | 0 | 0 | 0 | 0 | 0 | 0 | 0
|  |  | Left 10 board |  | 0 | 0 | 0 | 0 | 0 | 0 | 0 | 0 | 0 | 0 | 0 | 0 | 0 | 0 | 0 | 0
[5 empty] | Lane No. | Lane No. | Lane No. | Lane No. | Lane No. | Lane No. | Lane No. | Lane No. | Lane No. | Lane No. | Lane No. | Lane No. | Lane No. | Lane No. | Lane No. | Lane No.
Distance From Foul Line |  | Tilts, Crowns and Depressions Will Automatically Populate |  |  | L49 | L50 | L51 | L52 | L53 | L54 | L55 | L56 | L57 | L58 | L59 | L60 | L61 | L62 | L63 | L64
Panel 4 |  | Tilts | Cross Tilt |  | 0 | 0 | 0 | 0 | 0 | 0 | 0 | 0 | 0 | 0 | 0 | 0 | 0 | 0 | 0 | 0
15 |  |  | Length Tilt |  | 0 | 0 | 0 | 0 | 0 | 0 | 0 | 0 | 0 | 0 | 0 | 0 | 0 | 0 | 0 | 0
|  | Crowns / Depressions | Right 10 board |  | 0 | 0 | 0 | 0 | 0 | 0 | 0 | 0 | 0 | 0 | 0 | 0 | 0 | 0 | 0 | 0
Distance |  |  | Center 20 board |  | 0 | 0 | 0 | 0 | 0 | 0 | 0 | 0 | 0 | 0 | 0 | 0 | 0 | 0 | 0 | 0
|  |  | Left 10 board |  | 0 | 0 | 0 | 0 | 0 | 0 | 0 | 0 | 0 | 0 | 0 | 0 | 0 | 0 | 0 | 0
[5 empty] | Lane No. | Lane No. | Lane No. | Lane No. | Lane No. | Lane No. | Lane No. | Lane No. | Lane No. | Lane No. | Lane No. | Lane No. | Lane No. | Lane No. | Lane No. | Lane No.
Distance From Foul Line |  | Tilts, Crowns and Depressions Will Automatically Populate |  |  | L49 | L50 | L51 | L52 | L53 | L54 | L55 | L56 | L57 | L58 | L59 | L60 | L61 | L62 | L63 | L64
Panel 5 |  | Tilts | Cross Tilt |  | 0 | 0 | 0 | 0 | 0 | 0 | 0 | 0 | 0 | 0 | 0 | 0 | 0 | 0 | 0 | 0
18 |  |  | Length Tilt |  | 0 | 0 | 0 | 0 | 0 | 0 | 0 | 0 | 0 | 0 | 0 | 0 | 0 | 0 | 0 | 0
|  | Crowns / Depressions | Right 10 board |  | 0 | 0 | 0 | 0 | 0 | 0 | 0 | 0 | 0 | 0 | 0 | 0 | 0 | 0 | 0 | 0
Distance |  |  | Center 20 board |  | 0 | 0 | 0 | 0 | 0 | 0 | 0 | 0 | 0 | 0 | 0 | 0 | 0 | 0 | 0 | 0
|  |  | Left 10 board |  | 0 | 0 | 0 | 0 | 0 | 0 | 0 | 0 | 0 | 0 | 0 | 0 | 0 | 0 | 0 | 0

## USBC Report (65-80)
| Certification # |  |  | 300 |  | Name Of Bowling Center: |  |  |  | 20161103_SouthPointPlaza_1-16_O | [6 empty] | Date: | 2016-11-03
[7 empty] | Mapper Serial # |  | 901 |  | PLC Firmware: |  | 2.9
INSTRUCTIONS: Input distances to be scanned on the Kegel Lane Mapper Interface Unit. The reporting function will automatically populate the required fields.
SPECIFICATIONS: MAXIMUM +/-.040 (40/1000) Locations out of specification will be highlighted RED
[5 empty] | Lane No. | Lane No. | Lane No. | Lane No. | Lane No. | Lane No. | Lane No. | Lane No. | Lane No. | Lane No. | Lane No. | Lane No. | Lane No. | Lane No. | Lane No. | Lane No.
Distance From Foul Line |  | Tilts, Crowns and Depressions Will Automatically Populate |  |  | L65 | L66 | L67 | L68 | L69 | L70 | L71 | L72 | L73 | L74 | L75 | L76 | L77 | L78 | L79 | L80
Panel 1 |  | Tilts | Cross Tilt |  | 0 | 0 | 0 | 0 | 0 | 0 | 0 | 0 | 0 | 0 | 0 | 0 | 0 | 0 | 0 | 0
1 |  |  | Length Tilt |  | 0 | 0 | 0 | 0 | 0 | 0 | 0 | 0 | 0 | 0 | 0 | 0 | 0 | 0 | 0 | 0
|  | Crowns / Depressions | Right 10 board |  | 0 | 0 | 0 | 0 | 0 | 0 | 0 | 0 | 0 | 0 | 0 | 0 | 0 | 0 | 0 | 0
Distance |  |  | Center 20 board |  | 0 | 0 | 0 | 0 | 0 | 0 | 0 | 0 | 0 | 0 | 0 | 0 | 0 | 0 | 0 | 0
|  |  | Left 10 board |  | 0 | 0 | 0 | 0 | 0 | 0 | 0 | 0 | 0 | 0 | 0 | 0 | 0 | 0 | 0 | 0
[5 empty] | Lane No. | Lane No. | Lane No. | Lane No. | Lane No. | Lane No. | Lane No. | Lane No. | Lane No. | Lane No. | Lane No. | Lane No. | Lane No. | Lane No. | Lane No. | Lane No.
Distance From Foul Line |  | Tilts, Crowns and Depressions Will Automatically Populate |  |  | L65 | L66 | L67 | L68 | L69 | L70 | L71 | L72 | L73 | L74 | L75 | L76 | L77 | L78 | L79 | L80
Panel 2 |  | Tilts | Cross Tilt |  | 0 | 0 | 0 | 0 | 0 | 0 | 0 | 0 | 0 | 0 | 0 | 0 | 0 | 0 | 0 | 0
4 |  |  | Length Tilt |  | 0 | 0 | 0 | 0 | 0 | 0 | 0 | 0 | 0 | 0 | 0 | 0 | 0 | 0 | 0 | 0
|  | Crowns / Depressions | Right 10 board |  | 0 | 0 | 0 | 0 | 0 | 0 | 0 | 0 | 0 | 0 | 0 | 0 | 0 | 0 | 0 | 0
Distance |  |  | Center 20 board |  | 0 | 0 | 0 | 0 | 0 | 0 | 0 | 0 | 0 | 0 | 0 | 0 | 0 | 0 | 0 | 0
|  |  | Left 10 board |  | 0 | 0 | 0 | 0 | 0 | 0 | 0 | 0 | 0 | 0 | 0 | 0 | 0 | 0 | 0 | 0
[5 empty] | Lane No. | Lane No. | Lane No. | Lane No. | Lane No. | Lane No. | Lane No. | Lane No. | Lane No. | Lane No. | Lane No. | Lane No. | Lane No. | Lane No. | Lane No. | Lane No.
Distance From Foul Line |  | Tilts, Crowns and Depressions Will Automatically Populate |  |  | L65 | L66 | L67 | L68 | L69 | L70 | L71 | L72 | L73 | L74 | L75 | L76 | L77 | L78 | L79 | L80
Panel 3 |  | Tilts | Cross Tilt |  | 0 | 0 | 0 | 0 | 0 | 0 | 0 | 0 | 0 | 0 | 0 | 0 | 0 | 0 | 0 | 0
8 |  |  | Length Tilt |  | 0 | 0 | 0 | 0 | 0 | 0 | 0 | 0 | 0 | 0 | 0 | 0 | 0 | 0 | 0 | 0
|  | Crowns / Depressions | Right 10 board |  | 0 | 0 | 0 | 0 | 0 | 0 | 0 | 0 | 0 | 0 | 0 | 0 | 0 | 0 | 0 | 0
Distance |  |  | Center 20 board |  | 0 | 0 | 0 | 0 | 0 | 0 | 0 | 0 | 0 | 0 | 0 | 0 | 0 | 0 | 0 | 0
|  |  | Left 10 board |  | 0 | 0 | 0 | 0 | 0 | 0 | 0 | 0 | 0 | 0 | 0 | 0 | 0 | 0 | 0 | 0
[5 empty] | Lane No. | Lane No. | Lane No. | Lane No. | Lane No. | Lane No. | Lane No. | Lane No. | Lane No. | Lane No. | Lane No. | Lane No. | Lane No. | Lane No. | Lane No. | Lane No.
Distance From Foul Line |  | Tilts, Crowns and Depressions Will Automatically Populate |  |  | L65 | L66 | L67 | L68 | L69 | L70 | L71 | L72 | L73 | L74 | L75 | L76 | L77 | L78 | L79 | L80
Panel 4 |  | Tilts | Cross Tilt |  | 0 | 0 | 0 | 0 | 0 | 0 | 0 | 0 | 0 | 0 | 0 | 0 | 0 | 0 | 0 | 0
15 |  |  | Length Tilt |  | 0 | 0 | 0 | 0 | 0 | 0 | 0 | 0 | 0 | 0 | 0 | 0 | 0 | 0 | 0 | 0
|  | Crowns / Depressions | Right 10 board |  | 0 | 0 | 0 | 0 | 0 | 0 | 0 | 0 | 0 | 0 | 0 | 0 | 0 | 0 | 0 | 0
Distance |  |  | Center 20 board |  | 0 | 0 | 0 | 0 | 0 | 0 | 0 | 0 | 0 | 0 | 0 | 0 | 0 | 0 | 0 | 0
|  |  | Left 10 board |  | 0 | 0 | 0 | 0 | 0 | 0 | 0 | 0 | 0 | 0 | 0 | 0 | 0 | 0 | 0 | 0
[5 empty] | Lane No. | Lane No. | Lane No. | Lane No. | Lane No. | Lane No. | Lane No. | Lane No. | Lane No. | Lane No. | Lane No. | Lane No. | Lane No. | Lane No. | Lane No. | Lane No.
Distance From Foul Line |  | Tilts, Crowns and Depressions Will Automatically Populate |  |  | L65 | L66 | L67 | L68 | L69 | L70 | L71 | L72 | L73 | L74 | L75 | L76 | L77 | L78 | L79 | L80
Panel 5 |  | Tilts | Cross Tilt |  | 0 | 0 | 0 | 0 | 0 | 0 | 0 | 0 | 0 | 0 | 0 | 0 | 0 | 0 | 0 | 0
18 |  |  | Length Tilt |  | 0 | 0 | 0 | 0 | 0 | 0 | 0 | 0 | 0 | 0 | 0 | 0 | 0 | 0 | 0 | 0
|  | Crowns / Depressions | Right 10 board |  | 0 | 0 | 0 | 0 | 0 | 0 | 0 | 0 | 0 | 0 | 0 | 0 | 0 | 0 | 0 | 0
Distance |  |  | Center 20 board |  | 0 | 0 | 0 | 0 | 0 | 0 | 0 | 0 | 0 | 0 | 0 | 0 | 0 | 0 | 0 | 0
|  |  | Left 10 board |  | 0 | 0 | 0 | 0 | 0 | 0 | 0 | 0 | 0 | 0 | 0 | 0 | 0 | 0 | 0 | 0

## LaneData
CROWNS DEPRESSIONS AND CROSS TILT
Center Name: | River_1-24_O |  |  |  | Mapper Serial# |  | 901
Date: | 2018-01-22 |  |  |  | PLC Firmware: |  | 2.9
Certification# | 300
Feet | Description | L1 | L2 | L3 | L4 | L5 | L6 | L7 | L8 | L9 | L10 | L11 | L12 | L13 | L14 | L15 | L16 | L17 | L18 | L19 | L20 | L21 | L22 | L23 | L24 | L25 | L26 | L27 | L28 | L29 | L30 | L31 | L32 | L33 | L34 | L35 | L36 | L37 | L38 | L39 | L40 | L41 | L42 | L43 | L44 | L45 | L46 | L47 | L48 | L49 | L50 | L51 | L52 | L53 | L54 | L55 | L56 | L57 | L58 | L59 | L60 | L61 | L62 | L63 | L64 | L65 | L66 | L67 | L68 | L69 | L70 | L71 | L72 | L73 | L74 | L75 | L76 | L77 | L78 | L79 | L80
15 | Cross Tilt | L1: 16; L2: -9; L3: -18; L4: -6; L5: -12; L6: -21; L7: 8; L8: -14; L9: 16; L10: 5; L11: 14; L12: 23; L13: -20; L14: 19; L15: 13; L16: 30; L17: 30; L18: 10; L19: -23; L20: 4; L21: 2; L22: 20; L23: 15; L24: 1
15 | Length Tilt | L1: 31; L2: -29; L3: 34; L4: 31; L5: -15; L6: -15; L7: 57; L8: 42; L9: 62; L10: -37; L11: -46; L12: -104; L13: 3; L14: 2; L15: 12; L16: -28; L17: -31; L18: 87; L19: 24; L20: -4; L21: -74; L22: -70; L23: -4; L24: -52
15 | Right 10 board | L1: -15.748; L2: -19.6358; L3: -18.6024; L4: -41.7323; L5: -41.9291; L6: -30.561; L7: -19.9311; L8: -27.313; L9: -31.9882; L10: -47.9823; L11: -32.7756; L12: -27.8543; L13: -21.1614; L14: -25.0984; L15: -43.061; L16: -30.9547; L17: -35.6299; L18: -29.9213; L19: -24.5571; L20: -42.3228; L21: -29.2815; L22: -28.0512; L23: -13.7795; L24: -21.8504
15 | Center 20 board | L1: -18.061; L2: -21.3091; L3: -13.7303; L4: -39.0748; L5: -48.8189; L6: -39.4193; L7: -30.6594; L8: -37.5984; L9: -35.6299; L10: -46.6043; L11: -34.4488; L12: -33.0216; L13: -21.4567; L14: -29.4291; L15: -45.4232; L16: -36.5157; L17: -43.9468; L18: -24.9016; L19: -30.9055; L20: -55.0197; L21: -39.4685; L22: -29.6752; L23: -18.6516; L24: -23.6713
15 | Left 10 board | L1: -11.2697; L2: -12.5984; L3: -5.8563; L4: -20.4232; L5: -28.5925; L6: -27.6083; L7: -15.6496; L8: -22.687; L9: -27.1653; L10: -30.2165; L11: -19.9803; L12: -30.561; L13: -11.7618; L14: -14.7638; L15: -34.498; L16: -29.5276; L17: -32.185; L18: -19.1929; L19: -24.0157; L20: -38.5827; L21: -29.1339; L22: -16.437; L23: -13.2382; L24: -16.3386
32 | Cross Tilt | L1: 27; L2: -6; L3: 12; L4: -77; L5: 33; L6: 26; L7: 24; L8: 12; L9: 23; L10: 14; L11: 14; L12: 2; L13: 17; L14: 9; L15: -15; L16: 12; L17: 27; L18: 7; L19: 28; L20: 4; L21: 21; L22: 33; L23: 29; L24: -6
32 | Length Tilt | L1: 33; L2: 13; L3: 52; L4: 25; L5: -20; L6: -51; L7: -89; L8: -29; L9: -140; L10: -25; L11: -65; L12: -63; L13: -33; L14: 5; L15: -24; L16: -157; L17: -44; L18: -66; L19: -62; L20: -40; L21: 25; L22: 15; L23: -59; L24: -52
32 | Right 10 board | L1: -23.4744; L2: -25.0984; L3: -11.565; L4: -18.9961; L5: -9.9902; L6: -11.9587; L7: -9.5472; L8: -22.7362; L9: -25.8366; L10: -25.3445; L11: -11.7126; L12: -24.2126; L13: -26.4764; L14: -25.4921; L15: -25.3445; L16: -21.4567; L17: -23.9665; L18: -29.1831; L19: -29.8228; L20: -23.6713; L21: -13.0413; L22: -21.5059; L23: -18.6516; L24: -14.6161
32 | Center 20 Board | L1: -27.8543; L2: -31.0039; L3: -15.9941; L4: -24.9508; L5: -15.0098; L6: -16.3386; L7: -10.2362; L8: -26.0827; L9: -24.065; L10: -27.1653; L11: -15.7972; L12: -25.6398; L13: -31.8405; L14: -26.6732; L15: -27.5098; L16: -24.0157; L17: -27.3622; L18: -34.6457; L19: -32.6279; L20: -28.8878; L21: -17.2736; L22: -25.5905; L23: -21.8012; L24: -21.7028
32 | Left 10 board | L1: -16.9291; L2: -25.8858; L3: -8.2185; L4: -11.811; L5: -9.5472; L6: -8.7106; L7: -4.4291; L8: -18.9961; L9: -11.9094; L10: -16.0433; L11: -10.1378; L12: -17.0276; L13: -22.2933; L14: -14.3701; L15: -16.2402; L16: -17.9134; L17: -19.2913; L18: -21.8996; L19: -24.6063; L20: -18.7992; L21: -6.5453; L22: -13.3858; L23: -11.4665; L24: -13.7795
57 | Cross Tilt | L1: 30; L2: -8; L3: -10; L4: -43; L5: -11; L6: 11; L7: 41; L8: 35; L9: 6; L10: 6; L11: -12; L12: 27; L13: -2; L14: 2; L15: 3; L16: -14; L17: 23; L18: -2; L19: -2; L20: 22; L21: 24; L22: 45; L23: 29; L24: -24
57 | Length Tilt | L1: 115; L2: -44; L3: 56; L4: -42; L5: 6; L6: 19; L7: 50; L8: 8; L9: 39; L10: 60; L11: 41; L12: 40; L13: 93; L14: -18; L15: -17; L16: 37; L17: 43; L18: 33; L19: 72; L20: 45; L21: 7; L22: 56; L23: -52; L24: 5
57 | Right 10 board | L1: 10.2362; L2: 3.6417; L3: 6.4468; L4: -15.8465; L5: -9.8917; L6: -4.872; L7: -13.189; L8: -4.9213; L9: -3.3957; L10: -7.2343; L11: -5.5118; L12: -12.9429; L13: -7.7264; L14: -16.7323; L15: -14.0748; L16: -7.628; L17: -11.9587; L18: -10.4331; L19: -17.4213; L20: -13.1398; L21: -11.5157; L22: -8.1693; L23: -8.2677; L24: 17.5197
57 | Center 20 Board | L1: 1.0827; L2: 1.8209; L3: -0.88583; L4: -23.9665; L5: -15.3543; L6: -15.1083; L7: -21.2106; L8: -6.2008; L9: -4.1831; L10: 0.3937; L11: -10.7776; L12: -13.9764; L13: -10.7776; L14: -24.1634; L15: -21.5059; L16: -6.6929; L17: -15.9941; L18: -17.2736; L19: -22.1949; L20: -20.4232; L21: -15.3051; L22: -9.3996; L23: -8.8091; L24: 7.2343
57 | Left 10 board | L1: 3.1496; L2: 18.1102; L3: 1.0335; L4: -3.3957; L5: -9.498; L6: -2.8051; L7: -13.3366; L8: 5.315; L9: 5.1673; L10: 5.9055; L11: -5.561; L12: -1.0335; L13: -1.7717; L14: -16.3878; L15: -10.8268; L16: 2.6575; L17: -9.8917; L18: -14.0256; L19: -12.9921; L20: -14.2224; L21: -8.6614; L22: 3.937; L23: 0.098425; L24: 4.872