## USBC Report (1-16)
| Certification # |  |  | 300 |  | Name Of Bowling Center: |  |  |  | Millsboro2_1-24_O | [6 empty] | Date: | 2017-10-01
[7 empty] | Mapper Serial # |  | 901 |  | PLC Firmware: |  | 2.9
INSTRUCTIONS: Input distances to be scanned on the Kegel Lane Mapper Interface Unit. The reporting function will automatically populate the required fields.
SPECIFICATIONS: MAXIMUM +/-.040 (40/1000) Locations out of specification will be highlighted RED
[5 empty] | Lane No. | Lane No. | Lane No. | Lane No. | Lane No. | Lane No. | Lane No. | Lane No. | Lane No. | Lane No. | Lane No. | Lane No. | Lane No. | Lane No. | Lane No. | Lane No.
Distance From Foul Line |  | Tilts, Crowns and Depressions Will Automatically Populate |  |  | L1 | L2 | L3 | L4 | L5 | L6 | L7 | L8 | L9 | L10 | L11 | L12 | L13 | L14 | L15 | L16
Panel 1 |  | Tilts | Cross Tilt |  | -14 | -42 | -7 | 12 | 14 | -26 | 21 | 11 | 14 | 10 | -6 | 2 | 28 | -9 | 11 | -4
3 |  |  | Length Tilt |  | 119 | 148 | 93 | 145 | 138 | 152 | 105 | 192 | 101 | 304 | 129 | 171 | 115 | 82 | 34 | 137
|  | Crowns / Depressions | Right 10 board |  | -18.7992 | 0.34449 | -7.5295 | -3.1988 | -5.2657 | -15.4035 | -0.93504 | -8.3169 | -16.3386 | -19.2913 | -15.8957 | -2.1654 | 11.4173 | -6.6437 | -20.0295 | 4.3799
Distance |  |  | Center 20 board |  | -24.2126 | 7.8248 | -18.2579 | -8.2677 | -12.2539 | -19.1437 | -9.5965 | -9.3504 | -23.4252 | -19.1929 | -19.3898 | -10.4331 | 5.6594 | -3.1004 | -30.561 | -4.8228
|  |  | Left 10 board |  | -8.4646 | 6.8898 | -7.9724 | -5.1181 | -8.2185 | -0.93504 | -6.5453 | -1.8701 | -9.5965 | -1.0335 | -12.5984 | 3.248 | 17.4213 | 2.8051 | -14.9606 | 2.5098
[5 empty] | Lane No. | Lane No. | Lane No. | Lane No. | Lane No. | Lane No. | Lane No. | Lane No. | Lane No. | Lane No. | Lane No. | Lane No. | Lane No. | Lane No. | Lane No. | Lane No.
Distance From Foul Line |  | Tilts, Crowns and Depressions Will Automatically Populate |  |  | L1 | L2 | L3 | L4 | L5 | L6 | L7 | L8 | L9 | L10 | L11 | L12 | L13 | L14 | L15 | L16
Panel 2 |  | Tilts | Cross Tilt |  | 22 | -15 | 2 | -5 | -2 | 3 | -9 | -10 | -12 | -13 | -1 | -3 | -16 | 3 | 10 | -19
23 |  |  | Length Tilt |  | -122 | -62 | -182 | -150 | -217 | -174 | -125 | -100 | -53 | -88 | -141 | -162 | -164 | -31 | -202 | -124
|  | Crowns / Depressions | Right 10 board |  | -1.8209 | 2.4606 | -12.0079 | 0.24606 | 2.4606 | -33.0709 | -7.3819 | -15.1083 | 10.2854 | -28.1988 | 4.6752 | -3.0512 | -2.9528 | 19.7835 | 25.0492 | 16.5846
Distance |  |  | Center 20 board |  | -5.3642 | -0.24606 | -0.93504 | -5.315 | -5.8071 | -35.187 | -12.3524 | -16.4862 | 10.9252 | -36.0236 | 0.59055 | -10.1378 | -4.7736 | 19.685 | 25.4429 | 16.9783
|  |  | Left 10 board |  | -3.1988 | 4.0846 | -3.4941 | -1.5748 | -5.9055 | -26.0827 | -7.7264 | -20.8661 | 25.2953 | -24.311 | 5.7087 | -1.7224 | 4.3799 | 24.0157 | 31.7913 | 16.8799
[5 empty] | Lane No. | Lane No. | Lane No. | Lane No. | Lane No. | Lane No. | Lane No. | Lane No. | Lane No. | Lane No. | Lane No. | Lane No. | Lane No. | Lane No. | Lane No. | Lane No.
Distance From Foul Line |  | Tilts, Crowns and Depressions Will Automatically Populate |  |  | L1 | L2 | L3 | L4 | L5 | L6 | L7 | L8 | L9 | L10 | L11 | L12 | L13 | L14 | L15 | L16
Panel 3 |  | Tilts | Cross Tilt |  | 6 | -12 | 1 | 5 | -7 | 8 | -31 | -33 | -17 | 13 | 8 | -6 | 19 | -12 | -5 | -20
37 |  |  | Length Tilt |  | -113 | -76 | -182 | -116 | -137 | -157 | -112 | -62 | -276 | -181 | -125 | -99 | -132 | -192 | -173 | -160
|  | Crowns / Depressions | Right 10 board |  | 1.4764 | 14.0256 | -12.5 | -3.1988 | -0.83661 | -10.3839 | -2.0177 | -6.2992 | 33.6614 | -21.063 | -7.2343 | -3.1496 | -16.6339 | -10.5315 | -12.3524 | -16.6831
Distance |  |  | Center 20 board |  | 8.0709 | 7.7264 | -0.68898 | -6.0039 | -5.9055 | -9.9902 | -7.3819 | -5.8563 | 29.8228 | -14.9114 | -5.0689 | -14.2224 | -15.2067 | -23.6713 | -12.4508 | -21.0138
|  |  | Left 10 board |  | 9.8425 | 4.5768 | 0.19685 | -19.439 | -6.8898 | -3.3465 | -4.2323 | -13.3858 | 24.9508 | -12.4016 | -8.1201 | -17.7657 | 1.4272 | -25.935 | -23.2283 | -22.7854
[5 empty] | Lane No. | Lane No. | Lane No. | Lane No. | Lane No. | Lane No. | Lane No. | Lane No. | Lane No. | Lane No. | Lane No. | Lane No. | Lane No. | Lane No. | Lane No. | Lane No.
Distance From Foul Line |  | Tilts, Crowns and Depressions Will Automatically Populate |  |  | L1 | L2 | L3 | L4 | L5 | L6 | L7 | L8 | L9 | L10 | L11 | L12 | L13 | L14 | L15 | L16
Panel 4 |  | Tilts | Cross Tilt |  | -27 | -19 | -2 | -37 | -8 | 21 | -17 | -7 | -20 | -24 | 4 | 1 | -5 | -23 | -8 | -17
47 |  |  | Length Tilt |  | -156 | -237 | -208 | -235 | -189 | -152 | -109 | -111 | -83 | -146 | -26 | -74 | -173 | -112 | -26 | -30
|  | Crowns / Depressions | Right 10 board |  | -3.3465 | 11.1713 | -10.876 | -9.0059 | -15.8957 | -21.1614 | -3.5433 | -6.7421 | 24.4587 | -20.5709 | -14.3209 | -1.0827 | -9.4488 | -22.2933 | -17.5197 | -19.8819
Distance |  |  | Center 20 board |  | -5.6102 | 7.7756 | -3.6417 | -7.9724 | -15.9941 | -16.9783 | 0.3937 | -8.9075 | 24.4587 | -19.3405 | -17.5689 | -9.4488 | -17.2736 | -26.4764 | -18.061 | -25.8858
|  |  | Left 10 board |  | -11.811 | 1.7717 | -3.8878 | -19.7835 | -13.0905 | -9.8917 | 6.4961 | -14.7638 | 11.9587 | -16.1909 | -13.3858 | -5.4134 | -4.4783 | -24.3602 | -17.5197 | -24.8031
[5 empty] | Lane No. | Lane No. | Lane No. | Lane No. | Lane No. | Lane No. | Lane No. | Lane No. | Lane No. | Lane No. | Lane No. | Lane No. | Lane No. | Lane No. | Lane No. | Lane No.
Distance From Foul Line |  | Tilts, Crowns and Depressions Will Automatically Populate |  |  | L1 | L2 | L3 | L4 | L5 | L6 | L7 | L8 | L9 | L10 | L11 | L12 | L13 | L14 | L15 | L16
Panel 5 |  | Tilts | Cross Tilt |  | 0 | 7 | -2 | -24 | -7 | -10 | 0 | -11 | -26 | 15 | -14 | -17 | -32 | -7 | -3 | -46
54 |  |  | Length Tilt |  | -11 | 37 | -9 | 83 | -69 | -35 | -156 | 0 | 46 | 43 | 17 | -26 | -4 | 43 | -55 | -15
|  | Crowns / Depressions | Right 10 board |  | -0.59055 | -11.7126 | -21.8504 | 7.1358 | -16.2894 | -11.5157 | -8.7106 | -3.1004 | -15.6004 | -20.4232 | 8.6614 | -0.7874 | -12.8937 | -7.9724 | -11.9094 | -5.2165
Distance |  |  | Center 20 board |  | 1.5256 | -8.8091 | -13.3858 | 11.2697 | -12.2047 | -7.6772 | -10.7283 | -10.6299 | -22.5394 | -18.2087 | 0.63976 | -12.5492 | -35.5315 | -14.3209 | -23.0807 | -19.439
|  |  | Left 10 board |  | 4.8228 | 7.3327 | -1.624 | 12.5984 | -3.4449 | -7.628 | 6.0039 | 0.68898 | -21.4075 | -9.6949 | 3.4449 | -2.6083 | -45.0787 | -23.1791 | -30.0197 | -17.9134

## USBC Report (17-32)
| Certification # |  |  | 300 |  | Name Of Bowling Center: |  |  |  | Millsboro2_1-24_O | [6 empty] | Date: | 2017-10-01
[7 empty] | Mapper Serial # |  | 901 |  | PLC Firmware: |  | 2.9
INSTRUCTIONS: Input distances to be scanned on the Kegel Lane Mapper Interface Unit. The reporting function will automatically populate the required fields.
SPECIFICATIONS: MAXIMUM +/-.040 (40/1000) Locations out of specification will be highlighted RED
[5 empty] | Lane No. | Lane No. | Lane No. | Lane No. | Lane No. | Lane No. | Lane No. | Lane No. | Lane No. | Lane No. | Lane No. | Lane No. | Lane No. | Lane No. | Lane No. | Lane No.
Distance From Foul Line |  | Tilts, Crowns and Depressions Will Automatically Populate |  |  | L17 | L18 | L19 | L20 | L21 | L22 | L23 | L24 | L25 | L26 | L27 | L28 | L29 | L30 | L31 | L32
Panel 1 |  | Tilts | Cross Tilt |  | -29 | 15 | 2 | -47 | 37 | 58 | -8 | 43 | 0 | 0 | 0 | 0 | 0 | 0 | 0 | 0
3 |  |  | Length Tilt |  | -203 | -172 | -143 | -167 | -187 | -114 | -129 | -213 | 0 | 0 | 0 | 0 | 0 | 0 | 0 | 0
|  | Crowns / Depressions | Right 10 board |  | -9.6457 | -7.2835 | -1.8209 | 2.3622 | -0.54134 | 1.0827 | -2.8543 | -2.1161 | 0 | 0 | 0 | 0 | 0 | 0 | 0 | 0
Distance |  |  | Center 20 board |  | -15.9449 | -6.3484 | -7.185 | -8.6614 | -2.8051 | -3.7894 | -11.0728 | -2.1654 | 0 | 0 | 0 | 0 | 0 | 0 | 0 | 0
|  |  | Left 10 board |  | -10.7283 | -8.4646 | -3.3957 | -0.83661 | 2.1161 | 1.0827 | -6.9882 | 6.5945 | 0 | 0 | 0 | 0 | 0 | 0 | 0 | 0
[5 empty] | Lane No. | Lane No. | Lane No. | Lane No. | Lane No. | Lane No. | Lane No. | Lane No. | Lane No. | Lane No. | Lane No. | Lane No. | Lane No. | Lane No. | Lane No. | Lane No.
Distance From Foul Line |  | Tilts, Crowns and Depressions Will Automatically Populate |  |  | L17 | L18 | L19 | L20 | L21 | L22 | L23 | L24 | L25 | L26 | L27 | L28 | L29 | L30 | L31 | L32
Panel 2 |  | Tilts | Cross Tilt |  | 20 | -2 | -15 | 5 | 2 | 0 | 9 | -1 | 0 | 0 | 0 | 0 | 0 | 0 | 0 | 0
23 |  |  | Length Tilt |  | -61 | -56 | -112 | -108 | -74 | -75 | -98 | -62 | 0 | 0 | 0 | 0 | 0 | 0 | 0 | 0
|  | Crowns / Depressions | Right 10 board |  | -19.5866 | 18.4547 | 13.3366 | 5.1673 | 11.811 | 9.252 | 0.98425 | -4.8228 | 0 | 0 | 0 | 0 | 0 | 0 | 0 | 0
Distance |  |  | Center 20 board |  | -29.1339 | 13.1398 | 14.6654 | 10.2362 | 14.1732 | 9.1535 | -2.6575 | -7.9232 | 0 | 0 | 0 | 0 | 0 | 0 | 0 | 0
|  |  | Left 10 board |  | -10.8268 | 14.8622 | 17.5197 | 12.6968 | 15.502 | 13.2874 | -12.8937 | -12.9921 | 0 | 0 | 0 | 0 | 0 | 0 | 0 | 0
[5 empty] | Lane No. | Lane No. | Lane No. | Lane No. | Lane No. | Lane No. | Lane No. | Lane No. | Lane No. | Lane No. | Lane No. | Lane No. | Lane No. | Lane No. | Lane No. | Lane No.
Distance From Foul Line |  | Tilts, Crowns and Depressions Will Automatically Populate |  |  | L17 | L18 | L19 | L20 | L21 | L22 | L23 | L24 | L25 | L26 | L27 | L28 | L29 | L30 | L31 | L32
Panel 3 |  | Tilts | Cross Tilt |  | 25 | 16 | 2 | -16 | -7 | 18 | 14 | 38 | 0 | 0 | 0 | 0 | 0 | 0 | 0 | 0
37 |  |  | Length Tilt |  | -47 | -46 | -12 | -21 | 1 | -20 | -38 | -79 | 0 | 0 | 0 | 0 | 0 | 0 | 0 | 0
|  | Crowns / Depressions | Right 10 board |  | 9.7441 | 5.9055 | 11.565 | -6.3976 | -4.2323 | 21.3091 | 8.7106 | 15.3051 | 0 | 0 | 0 | 0 | 0 | 0 | 0 | 0
Distance |  |  | Center 20 board |  | 11.9094 | 17.0768 | 9.7933 | 2.313 | -2.1161 | 27.7559 | 9.6949 | 18.8484 | 0 | 0 | 0 | 0 | 0 | 0 | 0 | 0
|  |  | Left 10 board |  | 15.2067 | 18.7992 | 10.0886 | 4.626 | 1.7224 | 26.1319 | 16.1417 | 28.3465 | 0 | 0 | 0 | 0 | 0 | 0 | 0 | 0
[5 empty] | Lane No. | Lane No. | Lane No. | Lane No. | Lane No. | Lane No. | Lane No. | Lane No. | Lane No. | Lane No. | Lane No. | Lane No. | Lane No. | Lane No. | Lane No. | Lane No.
Distance From Foul Line |  | Tilts, Crowns and Depressions Will Automatically Populate |  |  | L17 | L18 | L19 | L20 | L21 | L22 | L23 | L24 | L25 | L26 | L27 | L28 | L29 | L30 | L31 | L32
Panel 4 |  | Tilts | Cross Tilt |  | 5 | 20 | -3 | -23 | 13 | 18 | -16 | 33 | 0 | 0 | 0 | 0 | 0 | 0 | 0 | 0
47 |  |  | Length Tilt |  | -91 | -60 | -56 | -91 | -73 | -66 | -55 | -46 | 0 | 0 | 0 | 0 | 0 | 0 | 0 | 0
|  | Crowns / Depressions | Right 10 board |  | 18.75 | -4.0354 | 14.9606 | 3.937 | -7.7264 | 21.4075 | 4.7736 | 15.0591 | 0 | 0 | 0 | 0 | 0 | 0 | 0 | 0
Distance |  |  | Center 20 board |  | 20.0295 | 3.2972 | 20.4232 | 11.9587 | -7.3819 | 26.5748 | 12.0571 | 15.5512 | 0 | 0 | 0 | 0 | 0 | 0 | 0 | 0
|  |  | Left 10 board |  | 21.998 | 7.4803 | 11.0728 | 8.0709 | 2.4114 | 18.5531 | 23.8681 | 16.7815 | 0 | 0 | 0 | 0 | 0 | 0 | 0 | 0
[5 empty] | Lane No. | Lane No. | Lane No. | Lane No. | Lane No. | Lane No. | Lane No. | Lane No. | Lane No. | Lane No. | Lane No. | Lane No. | Lane No. | Lane No. | Lane No. | Lane No.
Distance From Foul Line |  | Tilts, Crowns and Depressions Will Automatically Populate |  |  | L17 | L18 | L19 | L20 | L21 | L22 | L23 | L24 | L25 | L26 | L27 | L28 | L29 | L30 | L31 | L32
Panel 5 |  | Tilts | Cross Tilt |  | 21 | 19 | -17 | -28 | -19 | 24 | 4 | 20 | 0 | 0 | 0 | 0 | 0 | 0 | 0 | 0
54 |  |  | Length Tilt |  | -85 | -109 | -77 | -33 | -71 | -75 | -67 | -80 | 0 | 0 | 0 | 0 | 0 | 0 | 0 | 0
|  | Crowns / Depressions | Right 10 board |  | 15.6988 | -7.7756 | -1.0335 | 1.4272 | 4.6752 | 2.7559 | -1.5748 | -7.628 | 0 | 0 | 0 | 0 | 0 | 0 | 0 | 0
Distance |  |  | Center 20 board |  | 4.5276 | 2.4114 | 4.1831 | 4.2323 | 9.6457 | 3.937 | 4.9705 | -18.3563 | 0 | 0 | 0 | 0 | 0 | 0 | 0 | 0
|  |  | Left 10 board |  | 7.5787 | -1.2303 | 7.2343 | 6.8406 | 10.8268 | 8.7598 | 11.6634 | -11.9587 | 0 | 0 | 0 | 0 | 0 | 0 | 0 | 0

## USBC Report (33-48)
| Certification # |  |  | 300 |  | Name Of Bowling Center: |  |  |  | Millsboro2_1-24_O | [6 empty] | Date: | 2017-10-01
[7 empty] | Mapper Serial # |  | 901 |  | PLC Firmware: |  | 2.9
INSTRUCTIONS: Input distances to be scanned on the Kegel Lane Mapper Interface Unit. The reporting function will automatically populate the required fields.
SPECIFICATIONS: MAXIMUM +/-.040 (40/1000) Locations out of specification will be highlighted RED
[5 empty] | Lane No. | Lane No. | Lane No. | Lane No. | Lane No. | Lane No. | Lane No. | Lane No. | Lane No. | Lane No. | Lane No. | Lane No. | Lane No. | Lane No. | Lane No. | Lane No.
Distance From Foul Line |  | Tilts, Crowns and Depressions Will Automatically Populate |  |  | L33 | L34 | L35 | L36 | L37 | L38 | L39 | L40 | L41 | L42 | L43 | L44 | L45 | L46 | L47 | L48
Panel 1 |  | Tilts | Cross Tilt |  | 0 | 0 | 0 | 0 | 0 | 0 | 0 | 0 | 0 | 0 | 0 | 0 | 0 | 0 | 0 | 0
3 |  |  | Length Tilt |  | 0 | 0 | 0 | 0 | 0 | 0 | 0 | 0 | 0 | 0 | 0 | 0 | 0 | 0 | 0 | 0
|  | Crowns / Depressions | Right 10 board |  | 0 | 0 | 0 | 0 | 0 | 0 | 0 | 0 | 0 | 0 | 0 | 0 | 0 | 0 | 0 | 0
Distance |  |  | Center 20 board |  | 0 | 0 | 0 | 0 | 0 | 0 | 0 | 0 | 0 | 0 | 0 | 0 | 0 | 0 | 0 | 0
|  |  | Left 10 board |  | 0 | 0 | 0 | 0 | 0 | 0 | 0 | 0 | 0 | 0 | 0 | 0 | 0 | 0 | 0 | 0
[5 empty] | Lane No. | Lane No. | Lane No. | Lane No. | Lane No. | Lane No. | Lane No. | Lane No. | Lane No. | Lane No. | Lane No. | Lane No. | Lane No. | Lane No. | Lane No. | Lane No.
Distance From Foul Line |  | Tilts, Crowns and Depressions Will Automatically Populate |  |  | L33 | L34 | L35 | L36 | L37 | L38 | L39 | L40 | L41 | L42 | L43 | L44 | L45 | L46 | L47 | L48
Panel 2 |  | Tilts | Cross Tilt |  | 0 | 0 | 0 | 0 | 0 | 0 | 0 | 0 | 0 | 0 | 0 | 0 | 0 | 0 | 0 | 0
23 |  |  | Length Tilt |  | 0 | 0 | 0 | 0 | 0 | 0 | 0 | 0 | 0 | 0 | 0 | 0 | 0 | 0 | 0 | 0
|  | Crowns / Depressions | Right 10 board |  | 0 | 0 | 0 | 0 | 0 | 0 | 0 | 0 | 0 | 0 | 0 | 0 | 0 | 0 | 0 | 0
Distance |  |  | Center 20 board |  | 0 | 0 | 0 | 0 | 0 | 0 | 0 | 0 | 0 | 0 | 0 | 0 | 0 | 0 | 0 | 0
|  |  | Left 10 board |  | 0 | 0 | 0 | 0 | 0 | 0 | 0 | 0 | 0 | 0 | 0 | 0 | 0 | 0 | 0 | 0
[5 empty] | Lane No. | Lane No. | Lane No. | Lane No. | Lane No. | Lane No. | Lane No. | Lane No. | Lane No. | Lane No. | Lane No. | Lane No. | Lane No. | Lane No. | Lane No. | Lane No.
Distance From Foul Line |  | Tilts, Crowns and Depressions Will Automatically Populate |  |  | L33 | L34 | L35 | L36 | L37 | L38 | L39 | L40 | L41 | L42 | L43 | L44 | L45 | L46 | L47 | L48
Panel 3 |  | Tilts | Cross Tilt |  | 0 | 0 | 0 | 0 | 0 | 0 | 0 | 0 | 0 | 0 | 0 | 0 | 0 | 0 | 0 | 0
37 |  |  | Length Tilt |  | 0 | 0 | 0 | 0 | 0 | 0 | 0 | 0 | 0 | 0 | 0 | 0 | 0 | 0 | 0 | 0
|  | Crowns / Depressions | Right 10 board |  | 0 | 0 | 0 | 0 | 0 | 0 | 0 | 0 | 0 | 0 | 0 | 0 | 0 | 0 | 0 | 0
Distance |  |  | Center 20 board |  | 0 | 0 | 0 | 0 | 0 | 0 | 0 | 0 | 0 | 0 | 0 | 0 | 0 | 0 | 0 | 0
|  |  | Left 10 board |  | 0 | 0 | 0 | 0 | 0 | 0 | 0 | 0 | 0 | 0 | 0 | 0 | 0 | 0 | 0 | 0
Distance From Foul Line |  | Tilts, Crowns and Depressions Will Automatically Populate |  |  | L33 | L34 | L35 | L36 | L37 | L38 | L39 | L40 | L41 | L42 | L43 | L44 | L45 | L46 | L47 | L48
Panel 4 |  | Tilts | Cross Tilt |  | 0 | 0 | 0 | 0 | 0 | 0 | 0 | 0 | 0 | 0 | 0 | 0 | 0 | 0 | 0 | 0
47 |  |  | Length Tilt |  | 0 | 0 | 0 | 0 | 0 | 0 | 0 | 0 | 0 | 0 | 0 | 0 | 0 | 0 | 0 | 0
|  | Crowns / Depressions | Right 10 board |  | 0 | 0 | 0 | 0 | 0 | 0 | 0 | 0 | 0 | 0 | 0 | 0 | 0 | 0 | 0 | 0
Distance |  |  | Center 20 board |  | 0 | 0 | 0 | 0 | 0 | 0 | 0 | 0 | 0 | 0 | 0 | 0 | 0 | 0 | 0 | 0
|  |  | Left 10 board |  | 0 | 0 | 0 | 0 | 0 | 0 | 0 | 0 | 0 | 0 | 0 | 0 | 0 | 0 | 0 | 0
Distance From Foul Line |  | Tilts, Crowns and Depressions Will Automatically Populate |  |  | L33 | L34 | L35 | L36 | L37 | L38 | L39 | L40 | L41 | L42 | L43 | L44 | L45 | L46 | L47 | L48
Panel 5 |  | Tilts | Cross Tilt |  | 0 | 0 | 0 | 0 | 0 | 0 | 0 | 0 | 0 | 0 | 0 | 0 | 0 | 0 | 0 | 0
54 |  |  | Length Tilt |  | 0 | 0 | 0 | 0 | 0 | 0 | 0 | 0 | 0 | 0 | 0 | 0 | 0 | 0 | 0 | 0
|  | Crowns / Depressions | Right 10 board |  | 0 | 0 | 0 | 0 | 0 | 0 | 0 | 0 | 0 | 0 | 0 | 0 | 0 | 0 | 0 | 0
Distance |  |  | Center 20 board |  | 0 | 0 | 0 | 0 | 0 | 0 | 0 | 0 | 0 | 0 | 0 | 0 | 0 | 0 | 0 | 0
|  |  | Left 10 board |  | 0 | 0 | 0 | 0 | 0 | 0 | 0 | 0 | 0 | 0 | 0 | 0 | 0 | 0 | 0 | 0

## USBC Report (49-64)
| Certification # |  |  | 300 |  | Name Of Bowling Center: |  |  |  | Millsboro2_1-24_O | [6 empty] | Date: | 2017-10-01
[7 empty] | Mapper Serial # |  | 901 |  | PLC Firmware: |  | 2.9
INSTRUCTIONS: Input distances to be scanned on the Kegel Lane Mapper Interface Unit. The reporting function will automatically populate the required fields.
SPECIFICATIONS: MAXIMUM +/-.040 (40/1000) Locations out of specification will be highlighted RED
[5 empty] | Lane No. | Lane No. | Lane No. | Lane No. | Lane No. | Lane No. | Lane No. | Lane No. | Lane No. | Lane No. | Lane No. | Lane No. | Lane No. | Lane No. | Lane No. | Lane No.
Distance From Foul Line |  | Tilts, Crowns and Depressions Will Automatically Populate |  |  | L49 | L50 | L51 | L52 | L53 | L54 | L55 | L56 | L57 | L58 | L59 | L60 | L61 | L62 | L63 | L64
Panel 1 |  | Tilts | Cross Tilt |  | 0 | 0 | 0 | 0 | 0 | 0 | 0 | 0 | 0 | 0 | 0 | 0 | 0 | 0 | 0 | 0
3 |  |  | Length Tilt |  | 0 | 0 | 0 | 0 | 0 | 0 | 0 | 0 | 0 | 0 | 0 | 0 | 0 | 0 | 0 | 0
|  | Crowns / Depressions | Right 10 board |  | 0 | 0 | 0 | 0 | 0 | 0 | 0 | 0 | 0 | 0 | 0 | 0 | 0 | 0 | 0 | 0
Distance |  |  | Center 20 board |  | 0 | 0 | 0 | 0 | 0 | 0 | 0 | 0 | 0 | 0 | 0 | 0 | 0 | 0 | 0 | 0
|  |  | Left 10 board |  | 0 | 0 | 0 | 0 | 0 | 0 | 0 | 0 | 0 | 0 | 0 | 0 | 0 | 0 | 0 | 0
[5 empty] | Lane No. | Lane No. | Lane No. | Lane No. | Lane No. | Lane No. | Lane No. | Lane No. | Lane No. | Lane No. | Lane No. | Lane No. | Lane No. | Lane No. | Lane No. | Lane No.
Distance From Foul Line |  | Tilts, Crowns and Depressions Will Automatically Populate |  |  | L49 | L50 | L51 | L52 | L53 | L54 | L55 | L56 | L57 | L58 | L59 | L60 | L61 | L62 | L63 | L64
Panel 2 |  | Tilts | Cross Tilt |  | 0 | 0 | 0 | 0 | 0 | 0 | 0 | 0 | 0 | 0 | 0 | 0 | 0 | 0 | 0 | 0
23 |  |  | Length Tilt |  | 0 | 0 | 0 | 0 | 0 | 0 | 0 | 0 | 0 | 0 | 0 | 0 | 0 | 0 | 0 | 0
|  | Crowns / Depressions | Right 10 board |  | 0 | 0 | 0 | 0 | 0 | 0 | 0 | 0 | 0 | 0 | 0 | 0 | 0 | 0 | 0 | 0
Distance |  |  | Center 20 board |  | 0 | 0 | 0 | 0 | 0 | 0 | 0 | 0 | 0 | 0 | 0 | 0 | 0 | 0 | 0 | 0
|  |  | Left 10 board |  | 0 | 0 | 0 | 0 | 0 | 0 | 0 | 0 | 0 | 0 | 0 | 0 | 0 | 0 | 0 | 0
[5 empty] | Lane No. | Lane No. | Lane No. | Lane No. | Lane No. | Lane No. | Lane No. | Lane No. | Lane No. | Lane No. | Lane No. | Lane No. | Lane No. | Lane No. | Lane No. | Lane No.
Distance From Foul Line |  | Tilts, Crowns and Depressions Will Automatically Populate |  |  | L49 | L50 | L51 | L52 | L53 | L54 | L55 | L56 | L57 | L58 | L59 | L60 | L61 | L62 | L63 | L64
Panel 3 |  | Tilts | Cross Tilt |  | 0 | 0 | 0 | 0 | 0 | 0 | 0 | 0 | 0 | 0 | 0 | 0 | 0 | 0 | 0 | 0
37 |  |  | Length Tilt |  | 0 | 0 | 0 | 0 | 0 | 0 | 0 | 0 | 0 | 0 | 0 | 0 | 0 | 0 | 0 | 0
|  | Crowns / Depressions | Right 10 board |  | 0 | 0 | 0 | 0 | 0 | 0 | 0 | 0 | 0 | 0 | 0 | 0 | 0 | 0 | 0 | 0
Distance |  |  | Center 20 board |  | 0 | 0 | 0 | 0 | 0 | 0 | 0 | 0 | 0 | 0 | 0 | 0 | 0 | 0 | 0 | 0
|  |  | Left 10 board |  | 0 | 0 | 0 | 0 | 0 | 0 | 0 | 0 | 0 | 0 | 0 | 0 | 0 | 0 | 0 | 0
[5 empty] | Lane No. | Lane No. | Lane No. | Lane No. | Lane No. | Lane No. | Lane No. | Lane No. | Lane No. | Lane No. | Lane No. | Lane No. | Lane No. | Lane No. | Lane No. | Lane No.
Distance From Foul Line |  | Tilts, Crowns and Depressions Will Automatically Populate |  |  | L49 | L50 | L51 | L52 | L53 | L54 | L55 | L56 | L57 | L58 | L59 | L60 | L61 | L62 | L63 | L64
Panel 4 |  | Tilts | Cross Tilt |  | 0 | 0 | 0 | 0 | 0 | 0 | 0 | 0 | 0 | 0 | 0 | 0 | 0 | 0 | 0 | 0
47 |  |  | Length Tilt |  | 0 | 0 | 0 | 0 | 0 | 0 | 0 | 0 | 0 | 0 | 0 | 0 | 0 | 0 | 0 | 0
|  | Crowns / Depressions | Right 10 board |  | 0 | 0 | 0 | 0 | 0 | 0 | 0 | 0 | 0 | 0 | 0 | 0 | 0 | 0 | 0 | 0
Distance |  |  | Center 20 board |  | 0 | 0 | 0 | 0 | 0 | 0 | 0 | 0 | 0 | 0 | 0 | 0 | 0 | 0 | 0 | 0
|  |  | Left 10 board |  | 0 | 0 | 0 | 0 | 0 | 0 | 0 | 0 | 0 | 0 | 0 | 0 | 0 | 0 | 0 | 0
[5 empty] | Lane No. | Lane No. | Lane No. | Lane No. | Lane No. | Lane No. | Lane No. | Lane No. | Lane No. | Lane No. | Lane No. | Lane No. | Lane No. | Lane No. | Lane No. | Lane No.
Distance From Foul Line |  | Tilts, Crowns and Depressions Will Automatically Populate |  |  | L49 | L50 | L51 | L52 | L53 | L54 | L55 | L56 | L57 | L58 | L59 | L60 | L61 | L62 | L63 | L64
Panel 5 |  | Tilts | Cross Tilt |  | 0 | 0 | 0 | 0 | 0 | 0 | 0 | 0 | 0 | 0 | 0 | 0 | 0 | 0 | 0 | 0
54 |  |  | Length Tilt |  | 0 | 0 | 0 | 0 | 0 | 0 | 0 | 0 | 0 | 0 | 0 | 0 | 0 | 0 | 0 | 0
|  | Crowns / Depressions | Right 10 board |  | 0 | 0 | 0 | 0 | 0 | 0 | 0 | 0 | 0 | 0 | 0 | 0 | 0 | 0 | 0 | 0
Distance |  |  | Center 20 board |  | 0 | 0 | 0 | 0 | 0 | 0 | 0 | 0 | 0 | 0 | 0 | 0 | 0 | 0 | 0 | 0
|  |  | Left 10 board |  | 0 | 0 | 0 | 0 | 0 | 0 | 0 | 0 | 0 | 0 | 0 | 0 | 0 | 0 | 0 | 0

## USBC Report (65-80)
| Certification # |  |  | 300 |  | Name Of Bowling Center: |  |  |  | Millsboro2_1-24_O | [6 empty] | Date: | 2017-10-01
[7 empty] | Mapper Serial # |  | 901 |  | PLC Firmware: |  | 2.9
INSTRUCTIONS: Input distances to be scanned on the Kegel Lane Mapper Interface Unit. The reporting function will automatically populate the required fields.
SPECIFICATIONS: MAXIMUM +/-.040 (40/1000) Locations out of specification will be highlighted RED
[5 empty] | Lane No. | Lane No. | Lane No. | Lane No. | Lane No. | Lane No. | Lane No. | Lane No. | Lane No. | Lane No. | Lane No. | Lane No. | Lane No. | Lane No. | Lane No. | Lane No.
Distance From Foul Line |  | Tilts, Crowns and Depressions Will Automatically Populate |  |  | L65 | L66 | L67 | L68 | L69 | L70 | L71 | L72 | L73 | L74 | L75 | L76 | L77 | L78 | L79 | L80
Panel 1 |  | Tilts | Cross Tilt |  | 0 | 0 | 0 | 0 | 0 | 0 | 0 | 0 | 0 | 0 | 0 | 0 | 0 | 0 | 0 | 0
3 |  |  | Length Tilt |  | 0 | 0 | 0 | 0 | 0 | 0 | 0 | 0 | 0 | 0 | 0 | 0 | 0 | 0 | 0 | 0
|  | Crowns / Depressions | Right 10 board |  | 0 | 0 | 0 | 0 | 0 | 0 | 0 | 0 | 0 | 0 | 0 | 0 | 0 | 0 | 0 | 0
Distance |  |  | Center 20 board |  | 0 | 0 | 0 | 0 | 0 | 0 | 0 | 0 | 0 | 0 | 0 | 0 | 0 | 0 | 0 | 0
|  |  | Left 10 board |  | 0 | 0 | 0 | 0 | 0 | 0 | 0 | 0 | 0 | 0 | 0 | 0 | 0 | 0 | 0 | 0
[5 empty] | Lane No. | Lane No. | Lane No. | Lane No. | Lane No. | Lane No. | Lane No. | Lane No. | Lane No. | Lane No. | Lane No. | Lane No. | Lane No. | Lane No. | Lane No. | Lane No.
Distance From Foul Line |  | Tilts, Crowns and Depressions Will Automatically Populate |  |  | L65 | L66 | L67 | L68 | L69 | L70 | L71 | L72 | L73 | L74 | L75 | L76 | L77 | L78 | L79 | L80
Panel 2 |  | Tilts | Cross Tilt |  | 0 | 0 | 0 | 0 | 0 | 0 | 0 | 0 | 0 | 0 | 0 | 0 | 0 | 0 | 0 | 0
23 |  |  | Length Tilt |  | 0 | 0 | 0 | 0 | 0 | 0 | 0 | 0 | 0 | 0 | 0 | 0 | 0 | 0 | 0 | 0
|  | Crowns / Depressions | Right 10 board |  | 0 | 0 | 0 | 0 | 0 | 0 | 0 | 0 | 0 | 0 | 0 | 0 | 0 | 0 | 0 | 0
Distance |  |  | Center 20 board |  | 0 | 0 | 0 | 0 | 0 | 0 | 0 | 0 | 0 | 0 | 0 | 0 | 0 | 0 | 0 | 0
|  |  | Left 10 board |  | 0 | 0 | 0 | 0 | 0 | 0 | 0 | 0 | 0 | 0 | 0 | 0 | 0 | 0 | 0 | 0
[5 empty] | Lane No. | Lane No. | Lane No. | Lane No. | Lane No. | Lane No. | Lane No. | Lane No. | Lane No. | Lane No. | Lane No. | Lane No. | Lane No. | Lane No. | Lane No. | Lane No.
Distance From Foul Line |  | Tilts, Crowns and Depressions Will Automatically Populate |  |  | L65 | L66 | L67 | L68 | L69 | L70 | L71 | L72 | L73 | L74 | L75 | L76 | L77 | L78 | L79 | L80
Panel 3 |  | Tilts | Cross Tilt |  | 0 | 0 | 0 | 0 | 0 | 0 | 0 | 0 | 0 | 0 | 0 | 0 | 0 | 0 | 0 | 0
37 |  |  | Length Tilt |  | 0 | 0 | 0 | 0 | 0 | 0 | 0 | 0 | 0 | 0 | 0 | 0 | 0 | 0 | 0 | 0
|  | Crowns / Depressions | Right 10 board |  | 0 | 0 | 0 | 0 | 0 | 0 | 0 | 0 | 0 | 0 | 0 | 0 | 0 | 0 | 0 | 0
Distance |  |  | Center 20 board |  | 0 | 0 | 0 | 0 | 0 | 0 | 0 | 0 | 0 | 0 | 0 | 0 | 0 | 0 | 0 | 0
|  |  | Left 10 board |  | 0 | 0 | 0 | 0 | 0 | 0 | 0 | 0 | 0 | 0 | 0 | 0 | 0 | 0 | 0 | 0
[5 empty] | Lane No. | Lane No. | Lane No. | Lane No. | Lane No. | Lane No. | Lane No. | Lane No. | Lane No. | Lane No. | Lane No. | Lane No. | Lane No. | Lane No. | Lane No. | Lane No.
Distance From Foul Line |  | Tilts, Crowns and Depressions Will Automatically Populate |  |  | L65 | L66 | L67 | L68 | L69 | L70 | L71 | L72 | L73 | L74 | L75 | L76 | L77 | L78 | L79 | L80
Panel 4 |  | Tilts | Cross Tilt |  | 0 | 0 | 0 | 0 | 0 | 0 | 0 | 0 | 0 | 0 | 0 | 0 | 0 | 0 | 0 | 0
47 |  |  | Length Tilt |  | 0 | 0 | 0 | 0 | 0 | 0 | 0 | 0 | 0 | 0 | 0 | 0 | 0 | 0 | 0 | 0
|  | Crowns / Depressions | Right 10 board |  | 0 | 0 | 0 | 0 | 0 | 0 | 0 | 0 | 0 | 0 | 0 | 0 | 0 | 0 | 0 | 0
Distance |  |  | Center 20 board |  | 0 | 0 | 0 | 0 | 0 | 0 | 0 | 0 | 0 | 0 | 0 | 0 | 0 | 0 | 0 | 0
|  |  | Left 10 board |  | 0 | 0 | 0 | 0 | 0 | 0 | 0 | 0 | 0 | 0 | 0 | 0 | 0 | 0 | 0 | 0
[5 empty] | Lane No. | Lane No. | Lane No. | Lane No. | Lane No. | Lane No. | Lane No. | Lane No. | Lane No. | Lane No. | Lane No. | Lane No. | Lane No. | Lane No. | Lane No. | Lane No.
Distance From Foul Line |  | Tilts, Crowns and Depressions Will Automatically Populate |  |  | L65 | L66 | L67 | L68 | L69 | L70 | L71 | L72 | L73 | L74 | L75 | L76 | L77 | L78 | L79 | L80
Panel 5 |  | Tilts | Cross Tilt |  | 0 | 0 | 0 | 0 | 0 | 0 | 0 | 0 | 0 | 0 | 0 | 0 | 0 | 0 | 0 | 0
54 |  |  | Length Tilt |  | 0 | 0 | 0 | 0 | 0 | 0 | 0 | 0 | 0 | 0 | 0 | 0 | 0 | 0 | 0 | 0
|  | Crowns / Depressions | Right 10 board |  | 0 | 0 | 0 | 0 | 0 | 0 | 0 | 0 | 0 | 0 | 0 | 0 | 0 | 0 | 0 | 0
Distance |  |  | Center 20 board |  | 0 | 0 | 0 | 0 | 0 | 0 | 0 | 0 | 0 | 0 | 0 | 0 | 0 | 0 | 0 | 0
|  |  | Left 10 board |  | 0 | 0 | 0 | 0 | 0 | 0 | 0 | 0 | 0 | 0 | 0 | 0 | 0 | 0 | 0 | 0

## LaneData
CROWNS DEPRESSIONS AND CROSS TILT
Center Name: | Millsboro2_1-24_O |  |  |  | Mapper Serial# |  | 901
Date: | 2017-10-01 |  |  |  | PLC Firmware: |  | 2.9
Certification# | 300
Feet | Description | L1 | L2 | L3 | L4 | L5 | L6 | L7 | L8 | L9 | L10 | L11 | L12 | L13 | L14 | L15 | L16 | L17 | L18 | L19 | L20 | L21 | L22 | L23 | L24 | L25 | L26 | L27 | L28 | L29 | L30 | L31 | L32 | L33 | L34 | L35 | L36 | L37 | L38 | L39 | L40 | L41 | L42 | L43 | L44 | L45 | L46 | L47 | L48 | L49 | L50 | L51 | L52 | L53 | L54 | L55 | L56 | L57 | L58 | L59 | L60 | L61 | L62 | L63 | L64 | L65 | L66 | L67 | L68 | L69 | L70 | L71 | L72 | L73 | L74 | L75 | L76 | L77 | L78 | L79 | L80
3 | Cross Tilt | L1: -14; L2: -42; L3: -7; L4: 12; L5: 14; L6: -26; L7: 21; L8: 11; L9: 14; L10: 10; L11: -6; L12: 2; L13: 28; L14: -9; L15: 11; L16: -4; L17: -29; L18: 15; L19: 2; L20: -47; L21: 37; L22: 58; L23: -8; L24: 43
3 | Length Tilt | L1: 119; L2: 148; L3: 93; L4: 145; L5: 138; L6: 152; L7: 105; L8: 192; L9: 101; L10: 304; L11: 129; L12: 171; L13: 115; L14: 82; L15: 34; L16: 137; L17: -203; L18: -172; L19: -143; L20: -167; L21: -187; L22: -114; L23: -129; L24: -213
3 | Right 10 board: | L1: -18.7992; L2: 0.34449; L3: -7.5295; L4: -3.1988; L5: -5.2657; L6: -15.4035; L7: -0.93504; L8: -8.3169; L9: -16.3386; L10: -19.2913; L11: -15.8957; L12: -2.1654; L13: 11.4173; L14: -6.6437; L15: -20.0295; L16: 4.3799; L17: -9.6457; L18: -7.2835; L19: -1.8209; L20: 2.3622; L21: -0.54134; L22: 1.0827; L23: -2.8543; L24: -2.1161
3 | Center 20 board | L1: -24.2126; L2: 7.8248; L3: -18.2579; L4: -8.2677; L5: -12.2539; L6: -19.1437; L7: -9.5965; L8: -9.3504; L9: -23.4252; L10: -19.1929; L11: -19.3898; L12: -10.4331; L13: 5.6594; L14: -3.1004; L15: -30.561; L16: -4.8228; L17: -15.9449; L18: -6.3484; L19: -7.185; L20: -8.6614; L21: -2.8051; L22: -3.7894; L23: -11.0728; L24: -2.1654
3 | Left 10 board | L1: -8.4646; L2: 6.8898; L3: -7.9724; L4: -5.1181; L5: -8.2185; L6: -0.93504; L7: -6.5453; L8: -1.8701; L9: -9.5965; L10: -1.0335; L11: -12.5984; L12: 3.248; L13: 17.4213; L14: 2.8051; L15: -14.9606; L16: 2.5098; L17: -10.7283; L18: -8.4646; L19: -3.3957; L20: -0.83661; L21: 2.1161; L22: 1.0827; L23: -6.9882; L24: 6.5945
23 | Cross Tilt | L1: 22; L2: -15; L3: 2; L4: -5; L5: -2; L6: 3; L7: -9; L8: -10; L9: -12; L10: -13; L11: -1; L12: -3; L13: -16; L14: 3; L15: 10; L16: -19; L17: 20; L18: -2; L19: -15; L20: 5; L21: 2; L22: 0; L23: 9; L24: -1
23 | Length Tilt | L1: -122; L2: -62; L3: -182; L4: -150; L5: -217; L6: -174; L7: -125; L8: -100; L9: -53; L10: -88; L11: -141; L12: -162; L13: -164; L14: -31; L15: -202; L16: -124; L17: -61; L18: -56; L19: -112; L20: -108; L21: -74; L22: -75; L23: -98; L24: -62
23 | Right 10 board | L1: -1.8209; L2: 2.4606; L3: -12.0079; L4: 0.24606; L5: 2.4606; L6: -33.0709; L7: -7.3819; L8: -15.1083; L9: 10.2854; L10: -28.1988; L11: 4.6752; L12: -3.0512; L13: -2.9528; L14: 19.7835; L15: 25.0492; L16: 16.5846; L17: -19.5866; L18: 18.4547; L19: 13.3366; L20: 5.1673; L21: 11.811; L22: 9.252; L23: 0.98425; L24: -4.8228
23 | Center 20 board | L1: -5.3642; L2: -0.24606; L3: -0.93504; L4: -5.315; L5: -5.8071; L6: -35.187; L7: -12.3524; L8: -16.4862; L9: 10.9252; L10: -36.0236; L11: 0.59055; L12: -10.1378; L13: -4.7736; L14: 19.685; L15: 25.4429; L16: 16.9783; L17: -29.1339; L18: 13.1398; L19: 14.6654; L20: 10.2362; L21: 14.1732; L22: 9.1535; L23: -2.6575; L24: -7.9232
23 | Left 10 board | L1: -3.1988; L2: 4.0846; L3: -3.4941; L4: -1.5748; L5: -5.9055; L6: -26.0827; L7: -7.7264; L8: -20.8661; L9: 25.2953; L10: -24.311; L11: 5.7087; L12: -1.7224; L13: 4.3799; L14: 24.0157; L15: 31.7913; L16: 16.8799; L17: -10.8268; L18: 14.8622; L19: 17.5197; L20: 12.6968; L21: 15.502; L22: 13.2874; L23: -12.8937; L24: -12.9921
37 | Cross Tilt | L1: 6; L2: -12; L3: 1; L4: 5; L5: -7; L6: 8; L7: -31; L8: -33; L9: -17; L10: 13; L11: 8; L12: -6; L13: 19; L14: -12; L15: -5; L16: -20; L17: 25; L18: 16; L19: 2; L20: -16; L21: -7; L22: 18; L23: 14; L24: 38
37 | Length Tilt | L1: -113; L2: -76; L3: -182; L4: -116; L5: -137; L6: -157; L7: -112; L8: -62; L9: -276; L10: -181; L11: -125; L12: -99; L13: -132; L14: -192; L15: -173; L16: -160; L17: -47; L18: -46; L19: -12; L20: -21; L21: 1; L22: -20; L23: -38; L24: -79
37 | Right 10 board | L1: 1.4764; L2: 14.0256; L3: -12.5; L4: -3.1988; L5: -0.83661; L6: -10.3839; L7: -2.0177; L8: -6.2992; L9: 33.6614; L10: -21.063; L11: -7.2343; L12: -3.1496; L13: -16.6339; L14: -10.5315; L15: -12.3524; L16: -16.6831; L17: 9.7441; L18: 5.9055; L19: 11.565; L20: -6.3976; L21: -4.2323; L22: 21.3091; L23: 8.7106; L24: 15.3051
37 | Center 20 Board | L1: 8.0709; L2: 7.7264; L3: -0.68898; L4: -6.0039; L5: -5.9055; L6: -9.9902; L7: -7.3819; L8: -5.8563; L9: 29.8228; L10: -14.9114; L11: -5.0689; L12: -14.2224; L13: -15.2067; L14: -23.6713; L15: -12.4508; L16: -21.0138; L17: 11.9094; L18: 17.0768; L19: 9.7933; L20: 2.313; L21: -2.1161; L22: 27.7559; L23: 9.6949; L24: 18.8484
37 | Left 10 board | L1: 9.8425; L2: 4.5768; L3: 0.19685; L4: -19.439; L5: -6.8898; L6: -3.3465; L7: -4.2323; L8: -13.3858; L9: 24.9508; L10: -12.4016; L11: -8.1201; L12: -17.7657; L13: 1.4272; L14: -25.935; L15: -23.2283; L16: -22.7854; L17: 15.2067; L18: 18.7992; L19: 10.0886; L20: 4.626; L21: 1.7224; L22: 26.1319; L23: 16.1417; L24: 28.3465
47 | Cross Tilt | L1: -27; L2: -19; L3: -2; L4: -37; L5: -8; L6: 21; L7: -17; L8: -7; L9: -20; L10: -24; L11: 4; L12: 1; L13: -5; L14: -23; L15: -8; L16: -17; L17: 5; L18: 20; L19: -3; L20: -23; L21: 13; L22: 18; L23: -16; L24: 33
47 | Length Tilt | L1: -156; L2: -237; L3: -208; L4: -235; L5: -189; L6: -152; L7: -109; L8: -111; L9: -83; L10: -146; L11: -26; L12: -74; L13: -173; L14: -112; L15: -26; L16: -30; L17: -91; L18: -60; L19: -56; L20: -91; L21: -73; L22: -66; L23: -55; L24: -46
47 | Right 10 board | L1: -3.3465; L2: 11.1713; L3: -10.876; L4: -9.0059; L5: -15.8957; L6: -21.1614; L7: -3.5433; L8: -6.7421; L9: 24.4587; L10: -20.5709; L11: -14.3209; L12: -1.0827; L13: -9.4488; L14: -22.2933; L15: -17.5197; L16: -19.8819; L17: 18.75; L18: -4.0354; L19: 14.9606; L20: 3.937; L21: -7.7264; L22: 21.4075; L23: 4.7736; L24: 15.0591
47 | Center 20 Board | L1: -5.6102; L2: 7.7756; L3: -3.6417; L4: -7.9724; L5: -15.9941; L6: -16.9783; L7: 0.3937; L8: -8.9075; L9: 24.4587; L10: -19.3405; L11: -17.5689; L12: -9.4488; L13: -17.2736; L14: -26.4764; L15: -18.061; L16: -25.8858; L17: 20.0295; L18: 3.2972; L19: 20.4232; L20: 11.9587; L21: -7.3819; L22: 26.5748; L23: 12.0571; L24: 15.5512
47 | Left 10 board | L1: -11.811; L2: 1.7717; L3: -3.8878; L4: -19.7835; L5: -13.0905; L6: -9.8917; L7: 6.4961; L8: -14.7638; L9: 11.9587; L10: -16.1909; L11: -13.3858; L12: -5.4134; L13: -4.4783; L14: -24.3602; L15: -17.5197; L16: -24.8031; L17: 21.998; L18: 7.4803; L19: 11.0728; L20: 8.0709; L21: 2.4114; L22: 18.5531; L23: 23.8681; L24: 16.7815
54 | Cross Tilt | L1: 0; L2: 7; L3: -2; L4: -24; L5: -7; L6: -10; L7: 0; L8: -11; L9: -26; L10: 15; L11: -14; L12: -17; L13: -32; L14: -7; L15: -3; L16: -46; L17: 21; L18: 19; L19: -17; L20: -28; L21: -19; L22: 24; L23: 4; L24: 20
54 | Length Tilt | L1: -11; L2: 37; L3: -9; L4: 83; L5: -69; L6: -35; L7: -156; L8: 0; L9: 46; L10: 43; L11: 17; L12: -26; L13: -4; L14: 43; L15: -55; L16: -15; L17: -85; L18: -109; L19: -77; L20: -33; L21: -71; L22: -75; L23: -67; L24: -80
54 | Right 10 board | L1: -0.59055; L2: -11.7126; L3: -21.8504; L4: 7.1358; L5: -16.2894; L6: -11.5157; L7: -8.7106; L8: -3.1004; L9: -15.6004; L10: -20.4232; L11: 8.6614; L12: -0.7874; L13: -12.8937; L14: -7.9724; L15: -11.9094; L16: -5.2165; L17: 15.6988; L18: -7.7756; L19: -1.0335; L20: 1.4272; L21: 4.6752; L22: 2.7559; L23: -1.5748; L24: -7.628
54 | Center 20 Board | L1: 1.5256; L2: -8.8091; L3: -13.3858; L4: 11.2697; L5: -12.2047; L6: -7.6772; L7: -10.7283; L8: -10.6299; L9: -22.5394; L10: -18.2087; L11: 0.63976; L12: -12.5492; L13: -35.5315; L14: -14.3209; L15: -23.0807; L16: -19.439; L17: 4.5276; L18: 2.4114; L19: 4.1831; L20: 4.2323; L21: 9.6457; L22: 3.937; L23: 4.9705; L24: -18.3563
54 | Left 10 board | L1: 4.8228; L2: 7.3327; L3: -1.624; L4: 12.5984; L5: -3.4449; L6: -7.628; L7: 6.0039; L8: 0.68898; L9: -21.4075; L10: -9.6949; L11: 3.4449; L12: -2.6083; L13: -45.0787; L14: -23.1791; L15: -30.0197; L16: -17.9134; L17: 7.5787; L18: -1.2303; L19: 7.2343; L20: 6.8406; L21: 10.8268; L22: 8.7598; L23: 11.6634; L24: -11.9587